## Extras
Designation | Description | Detail | MFG Part Number | MFG | Quant | Price | Extended | Price based on 100 pieces
Extra Diode for LED DRIVER | DIODE SCHOTTKY 1KV 1A DO214AC | Diode Avalanche 1000V 1A Surface Mount DO-214AC (SMA) | ACURA107-HF | Comchip | 1 | 0.14 | 0.14

## DALI Hack BOM
Designation | Description | Detail | MFG Part Number | MFG | Quant | Price | Extended | Price based on 100 pieces
U1 | IC MCU 8BIT 14KB FLASH 16UQFN | PIC16F Microcontroller IC 8-Bit 32MHz 14KB (8K x 14) FLASH 16-UQFN (4x4) | PIC16LF1575-I/JQ | Microchip | 1 | 0.85 | 0.85
U2 | IC GATE DRVR LOW-SIDE 8MSOP | Low-Side Gate Driver IC Inverting, Non-Inverting 8-MSOP-PowerPad | UCC27525DGNR | Texas Intruments | 1 | 0.796 | 0.796
U3 | IC REG LINEAR 3.3V 150MA SOT23-3 | Linear Voltage Regulator IC 1 Output 150mA SOT-23-3 | AP7313-33SAG-7 | Diodes inc | 1 | 0.174 | 0.174
Q1 | MOSFET N-CH 600V 400MA SOT223 | N-Channel 600V 400mA (Tc) 3.3W (Tc) Surface Mount SOT-223 | STN1HNK60 | ST Micro | 1 | 0.53 | 0.53
OPT1, OPT2 | OPTOISOLATOR 5.3KV TRANS 4SMD | Optoisolator Transistor Output 5300Vrms 1 Channel 4-SMD | SFH6156-3 | Vishay | 2 | 0.33 | 0.66
D1 | BRIDGE RECT 1PHASE 100V 1A DF-S | Bridge Rectifier Single Phase Standard 100V Surface Mount DF-S | DF01S-T | Diodes inc | 1 | 0.21 | 0.21
U3 | IC VREF SHUNT 36V 1% SOT23-3 | Shunt Voltage Reference IC 36V ±1% SOT-23-3 | AN431BN-ATRG1 | Diodes inc | 1 | 0.137 | 0.137
Q3, Q4 | TRANS PNP 40V 200MA TO236AB | Bipolar (BJT) Transistor PNP 40V 200mA 250MHz 250mW Surface Mount TO-236AB | PMBT3906,215 | Nexperia | 2 | 0.042 | 0.084
Q2, Q5 | TRANS NPN 100V 1A SOT23-3 | Bipolar (BJT) Transistor NPN 100V 1A 150MHz 500mW Surface Mount SOT-23-3 | FMMT493TA | Diodes inc | 2 | 0.21 | 0.065
D2 | DIODE GEN PURP 100V 150MA SOD123 | Diode Standard 100V 150mA (DC) Surface Mount SOD-123F | 1N4148W RHG | TSC | 1 | 0.065 | 0.02
R4 | Resistor, 300 Ohm, 5%, SMD, 0805 |  | Generic |  | 1 | 0.02 | 0.02
R10, R11 | Resistor, 510k Ohm, 5%, SMD, 0805 |  | Generic |  | 2 | 0.02 | 0.04
R8, R13, R14 | Resistor, 75k Ohm, 5%, SMD, 0805 |  | Generic |  | 3 | 0.02 | 0.06
R2 | Resistor, 680 Ohm, 5%, SMD, 0805 |  | Generic |  | 1 | 0.02 | 0.02
R7, R9 | Resistor, 10K Ohm, 5%, SMD, 0805 |  | Generic |  | 2 | 0.02 | 0.04
R3 | Resistor, 120 Ohm, 5%, SMD, 0805 |  | Generic |  | 1 | 0.02 | 0.02
R5 | Resistor, 1k Ohm, 5%, SMD, 0805 |  | Generic |  | 1 | 0.02 | 0.02
R12 | Resistor, 22k Ohm, 5%, SMD, 0805 |  | Generic |  | 1 | 0.02 | 0.02
R1 | Resistor, 47 Ohm, 5%, SMD, 0805 |  | Generic |  | 1 | 0.02 | 0.02
C3, C4 | Capacitor, 220 nF, 25 Volt, SMD, 0805 |  | Generic |  | 2 | 0.02 | 0.04
C5 | Capacitor, 10 uF, 16 Volt, SMD, 0805 |  | Generic |  | 1 | 0.02 | 0.02
C2 | Capacitor, 2.2 uF, 16 Volt, SMD, 0805 |  | Generic |  | 1 | 0.02 | 0.02
C1 | Capacitor, 1 nF, 50 Volt, SMD, 0805 |  | Generic |  | 1 | 0.02 | 0.02
3.886

## 5Volt Power Supply
Designation | Description | Detail | MFG Part Number | MFG | Quant | Price | Extended | Price based on 100 pieces
U1 | DC DC CONVERTER 5V 1W | Isolated Module DC DC Converter 1 Output 5V 200mA 21.6V - 26.4V Input | CRE1S2405SC | Murata | 1 | 3.12 | 3.12
BD1 | BRIDGE RECT 1PHASE 1KV 500MA MBF | Bridge Rectifier Single Phase Standard 1kV Surface Mount MBF | MB10FTR | SMC Diode | 1 | 0.091 | 0.091
C1 | CAP 0.33UF 20% 630VDC | 0.33µF 630 Volt Film Capacitor X- Type rated for across the AC line use! |  |  | 1 | 0.329 | 0.329
F1 | Fuse, 1A FAST BLOW |  |  |  | 1 | 0.02 | 0.02
U1 | IC VREF SHUNT 36V 1% SOT23-3 | Shunt Voltage Reference IC 36V ±1% SOT-23-3 | AN431BN-ATRG1 | Diodes inc | 1 | 0.137 | 0.137
C2 | 100 nF, Ceramic 50 V | Generic |  |  | 1 | 0.05 | 0.05
C3 | 100 uF, 50 V Electrolytic | Generic |  |  | 1 | 0.2 | 0.2
R1, R2 | 510K, 5% 1/4 Watt | Generic |  |  | 2 | 0.02 | 0.04
R3 | 42K, 1 % 1/4 Watt | Generic |  |  | 1 | 0.02 | 0.02
R5 | 4.7K, 1 % 1/4 Watt | Generic |  |  | 1 | 0.02 | 0.02
R4 | 47 Ohm, 1/2 Watt | Generic |  |  | 1 | 0.02 | 0.02
4.047